## INTRO
Mustang Tire and Gear Calculator
I created these calculators when I was trying to decide on what was the largest tires I would be able to put on my aftermarket rims, I could never get a straight answer from anyone. Gears where even more of a challenge since everyone had an opinion and no answers. These Calculator should answer some of the tough questions you may have .

## Tire Section Calculator
Mustang Tire Section Calculator
| Original fitment |  |  |  | Proposed fitment |  |  |  | location | x | y | location | x | y | 2012 Boss 302
[9 empty] | bottom out | -100.5 | -341.05 | bottom out | -92.5 | -338.6
| width |  | 285 | mm | width | 275 | mm |  | bottom in | 184.5 | -341.05 | bottom in | 182.5 | -338.6 | Front wheel specs:
| aspect ratio |  | 35 | % | aspect ratio | 40 | % |  | top out | -100.5 | 341.05 | top out | -92.5 | 338.6 | 19" x 9" wide
| wheel diameter |  | 19 | in | wheel diameter | 18 | in |  | top in | 184.5 | 341.05 | top in | 182.5 | 338.6 | 5-lug, 4.5" bolt circle
| offset |  | 42 | mm | offset | 45 | mm |  |  |  | 341.05 |  |  | 338.6 | 169.3mm backspacing
[9 empty] | location | x | y | location | x | y | 42mm offset
| original diam. |  | 26.8543 | in | proposed diam. | 26.6614 | in |  | bottom out | -100.5 | 0 | bottom out | -92.5 | 0 | 255/40R-19 Pirelli PZero max performance
[9 empty] | top out | -100.5 | 682.1 | top out | -92.5 | 677.2
| Potential Tire Fitments: |  |  | Geometry Calculations: |  |  |  |  | top in | 184.5 | 682.1 | top in | 182.5 | 677.2 | Rear wheel specs:
| tire | aspect | wheel | change in ride height |  | -2.45 | mm / in | -0.09653 | bottom in | 184.5 | 0 | bottom in | 182.5 | 0 | 19 x 9.5-in.
| width | ratio | diam | inwards add'l width req'd |  | -2 | mm / in | -0.0788 | [6 empty] | 5-lug, 4.5" bolt circle
+1 | 305 | 25 | 20 | outwards add'l width req'd |  | -8 | mm / in | -0.3152 | original center | 0 | 341.05 | proposed center | 0 | 338.6 | 180.9mm backspacing
+2 | 315 | 15 | 21 | add'l total tire height |  | -4.9 | mm / in | -0.19306 | [6 empty] | 45mm offset
+3 | 325 | 5 | 22 | add'l vert clearance req'd |  | -2.45 | mm / in | -0.09653 | wheeldiam |  | 19.4 |  |  |  | 285/35R-19 Pirelli PZero max
| Potential Wheel Fitments: |  |  | Tire width |  | 275 | mm / in | 10.8268
| Min | Max | Rim | Tire Sidewall height |  | 110 | mm / in | 4.3307 | [6 empty] | 2012 Boss 302 Laguna Seca
| 8.2946 | 11.0594 | Width | additional rolling diameter |  | -15.3938 | mm / in | -0.60652 | [6 empty] | Front wheel specs:
| Instructions: |  |  | change in drive ratio |  | -0.71837 | % | [7 empty] | 19" x 9" wide
| Change values in boxed cells to see effects of tire fitment changes. Unboxed cells show resulting geometry. Hold the cursor over inputs or results to view associated pop-up help. | [13 empty] | 5-lug, 4.5" bolt circle
|  |  |  | Speed Calculations: | [10 empty] | 169.3mm backspacing
|  |  |  | speedometer reading |  | actual speed | [8 empty] | 42mm offset
|  |  |  | 120 | kph or mph | 119.138 | kph or mph | [7 empty] | 255/40ZR-19 Pirelli Corsa competition performance
|  |  |  | desired speed |  | speedometer reading
|  |  |  | 100 | kph or mph | 100.7184 | kph or mph | [7 empty] | Rear wheel specs:
19" x 10" wide
5-lug, 4.5" bolt circle
187.5mm backspacing
47.5mm offset
285/35ZR-19 Pirelli Corsa competition performance
Note on B22: Minimum and Maximum RIM Width for Proposed Tire. Be Sure your tire will fit eithin these mesurments.
Note on D8: Input the width of the original tire in this box. It is the first number in a string resembling "205/60R15" found on your tire.
Note on D9: Input the aspect ratio of the original tire in this box. It is the number after the first slash "/" in a string resembling "205/60R15" found on your tire.
Note on D10: Input original wheel diameter. It is the number after the R in a string resembling "205/60R15" found on your tire.
Note on D11: Input original wheel offset. It is the number after the "e" or "et" in a string resembling "E20" or "ET20" on your original wheel. This number is not on your tire, but on your wheel.
Note on F30: Input a speedometer reading here assuming you have adopted the proposed tire fitment. The actual speed is shown in green on the right.
Note on F32: Input a desired speed here assuming you have adopted the proposed tire fitment. The speed that will be shown by the speedometer is shown in green on the right.
Note on I8: Input the width of the proposed tire in this box. It is the first number in a string resembling "225/50R16" found on the proposed tire.
Note on I9: Input the aspect ratio of the proposed tire in this box. It is the number after the first slash "/" in a string resembling "225/50R16" found on the proposed tire.
Note on I10: Input proposed wheel diameter. It is the number after the R in a string resembling "225/50R16" found on the proposed tire.
Note on I11: Input proposed wheel offset. It is the number after the "e" or "et" in a string resembling "E20" or "ET20" on the proposed wheel. This number is not on the tire, but on the wheel.
Note on I16: The computed difference in overall ride height for the vehicle. Negative values indicate the proposed fitment will lower the ride height. Positive values indicate the proposed fitment will increase the ride height.
Note on I17: The computed additional inwards width of the proposed fitment. Negative values indicate the inside face of the proposed fitment tire is further from the centre of the vehicle. Positive values indicate the inside face of the proposed fitment tire is closer to the centre of the vehicle.
Note on I18: The computed additional outwards width of the proposed fitment. Negative values indicate the outside face of the proposed fitment tire is closer towards the centre of the vehicle. Positive values indicate the outside face of the proposed fitment tire is further from the centre of the vehicle.
Note on I19: The difference in overall tire heights between the proposed and original fitments. A positive value indicates the tire in the proposed fitment is taller than the tire in the original fitment.
Note on I20: Indicates the additional vertical clearance required in the fender well to accommodate the proposed fitment. A positive value indicates more clearance is required for the proposed fitment.
Note on I25: The difference between the proposed and original fitments' total diameters. A positive value indicates the proposed fitment tire has a larger diameter than the original fitment tire.
Note on I26: Indicates the increase in the proposed fitment's drive ratio. A positive value indicates the proposed fitment tire must rotate at a slower rate than the original fitment wheel to maintain the same vehicle speed. In other words, a negative value indicates an increase in acceleration and a positive value indicates a decrease in acceleration.

## Gear Calculator
Boss 302 Gear Calculator
Gear Ratio |  | 1000 | 2000 | 3000 | 4000 | 5000 | 6000 | 7000 | 7400 | Your Top Speed at Redline
1st | 3.66 | 5.8071 | 11.6142 | 17.4213 | 23.2284 | 29.0355 | 34.8426 | 40.6496 | 42.9725 | 241.9682
2nd | 2.43 | 8.7465 | 17.493 | 26.2395 | 34.9859 | 43.7324 | 52.4789 | 61.2254 | 64.724
3rd | 1.69 | 12.5763 | 25.1526 | 37.7289 | 50.3052 | 62.8815 | 75.4578 | 88.0342 | 93.0647 | Modified By Doug
4th | 1.32 | 16.1015 | 32.203 | 48.3045 | 64.4059 | 80.5074 | 96.6089 | 112.7104 | 119.151
5th (OD) | 1 | 21.254 | 42.5079 | 63.7619 | 85.0158 | 106.2698 | 127.5238 | 148.7777 | 157.2793
6th (OD) | 0.65 | 32.6984 | 65.3968 | 98.0952 | 130.7936 | 163.492 | 196.1904 | 228.8888 | 241.9682
Ring/Pinion | 3.73
Tire Circ | 83.7168
Tire Width | 275
Aspect Ratio | 40
Rim Size | 18
Tire Diameter | 26.6614
Instructions:
Fill in the Grey Box fields and the graph will be automatically be generated
Use this tool to calculate what the effect that Tires and Gears have to MPH relative to RPM's and your Top End Speed.
Note on C13: Enter your Gear Set: 3.31 3.55 3.73 3.90 4.10 4.30
Note on C15: Input the width of the original tire in this box. It is the first number in a string resembling "205/60R15" found on your tire.
Note on C16: Input the aspect ratio of the original tire in this box. It is the number after the first slash "/" in a string resembling "205/60R15" found on your tire.
Note on C17: Input original wheel diameter. It is the number after the R in a string resembling "205/60R15" found on your tire.